## Readme
This workbook performs calculations to bring more specificity to Ghana's industrial electricity supply.
The problem is that after 1973, the IEA no longer maintains specificity for Industrial and Other uses of electricity.
Without that specificity, there is little discrimination in the exergy content of the useful uses for that electricity.
For example, the VALCO smelters produce a LOT of very high temperature heat would be lost in some years otherwise.
So this workbook collects information from various sources to piece together much of the industrial and other uses of electricity in Ghana.

## Non-spec. ind. elec. alloc.
|  |  | ktoe | 1971 | 1972 | 1973 | 1974 | 1975 | 1976 | 1977 | 1978 | 1979 | 1980 | 1981 | 1982 | 1983 | 1984 | 1985 | 1986 | 1987 | 1988 | 1989 | 1990 | 1991 | 1992 | 1993 | 1994 | 1995 | 1996 | 1997 | 1998 | 1999 | 2000 | 2001 | 2002 | 2003 | 2004 | 2005 | 2006 | 2007 | 2008 | 2009 | 2010 | 2011 | 2012 | 2013
Original IEA Data
|  |  | Transformation Processes Electricity Supply | 253 | 289 | 336 | 353 | 343 | 363 | 382 | 324 | 403 | 457 | 462 | 427 | 221 | 158 | 260 | 379 | 402 | 413 | 450 | 492 | 525 | 568 | 543 | 525 | 526 | 570 | 592 | 425 | 532 | 621 | 676 | 625 | 506 | 519 | 584 | 725 | 600 | 716 | 770 | 874 | 963 | 1034 | 1107
|  |  | Hydro supply | 250 | 286 | 333 | 351 | 340 | 359 | 378 | 320 | 398 | 454 | 459 | 425 | 219 | 155 | 257 | 376 | 402 | 413 | 450 | 492 | 525 | 568 | 541 | 523 | 524 | 570 | 589 | 329 | 445 | 568 | 568 | 433 | 334 | 454 | 484 | 483 | 321 | 533 | 591 | 602 | 650 | 694 | 708
|  |  | Hydro/TPES (elect only) | 98.81% | 98.96% | 99.11% | 99.43% | 99.13% | 98.9% | 98.95% | 98.77% | 98.76% | 99.34% | 99.35% | 99.53% | 99.1% | 98.1% | 98.85% | 99.21% | 100% | 100% | 100% | 100% | 100% | 100% | 99.63% | 99.62% | 99.62% | 100% | 99.49% | 77.41% | 83.65% | 91.47% | 84.02% | 69.28% | 66.01% | 87.48% | 82.88% | 66.62% | 53.5% | 74.44% | 76.75% | 68.88% | 67.5% | 67.12% | 63.96%
|  |  | Agriculture/forestry | 1971: 2; 1972: 3; 1973: 3
|  |  | Non-specified (other) | 0 | 0 | 0 | 1 | 0 | 1 | 1 | 0 | 0 | 0 | 1 | 8 | 6 | 3 | 6 | 0 | 0 | 0 | 1 | 1 | 0 | 0 | 1 | 1 | 42 | 56 | 1 | 0 | 1 | 0 | 0 | 0 | 0 | 0 | 0 | 0 | 0 | 0 | 0 | 0 | 0 | 0 | 0
|  |  | Non-ferrous metals | 1971: 170; 1972: 194; 1973: 226
|  |  | Mining and quarrying | 1971: 17; 1972: 19; 1973: 22
|  |  | Textile and leather | 1971: 1; 1972: 2; 1973: 2
|  |  | Non-specified (industry) | 22 | 25 | 29 | 300 | 281 | 290 | 300 | 243 | 308 | 340 | 339 | 307 | 111 | 47 | 125 | 236 | 271 | 297 | 303 | 306 | 319 | 332 | 341 | 309 | 317 | 331 | 396 | 264 | 372 | 370 | 373 | 336 | 190 | 174 | 219 | 309 | 231 | 255 | 251 | 271 | 335 | 357 | 363
Agriculture/forestry
|  |  | GH GDP in constant LCU | [6 empty] | 6863559700 | 7445310600 | 7258065400 | 7292301400 | 7036847200 | 6549640500 | 6250732100 | 6791268500 | 7137053900 | 7508120800 | 7868127600 | 8310959100 | 8733643900 | 9024371000 | 9501022600 | 9869607100 | 10348283100 | 10689776400 | 11129384800 | 11641610400 | 12130134000 | 12700297700 | 13259110400 | 13749697500 | 14299685400 | 14943171200 | 15720216100 | 16600548200 | 17579981200 | 18705084600 | 19518160800 | 21304033300 | 22336374800 | 24100890400 | 27486102100 | 30040251400 | 32236952300
|  |  | Agriculture % of GDP | [6 empty] | 60.9363 | 65.0449 | 63.3905 | 60.0561 | 55.266 | 59.3577 | 55.6307 | 51.9037 | 48.4317 | 48.027 | 50.7038 | 49.7171 | 49.4191 | 45.0675 | 45.5596 | 44.9638 | 41.3665 | 41.9779 | 42.7031 | 43.8782 | 40.0523 | 40.233 | 39.9278 | 39.4137 | 39.325 | 39.2114 | 40.2385 | 41.5473 | 40.9354 | 31.1153 | 29.7371 | 31.725 | 32.9064 | 30.8282 | 26.0226 | 23.6004 | 23.1514
|  |  | Agriculture in current LCU | [6 empty] | 4182398364.1997 | 4842796730.3757 | 4600925119.0951 | 4379474466.415 | 3888983071.7413 | 3887716776.4207 | 3477324871.3512 | 3524916279.854 | 3456593847.9203 | 3605924102.4544 | 3989438019.8393 | 4131964754.3203 | 4316087365.3002 | 4067059543.8044 | 4328623509.1339 | 4437746941.6593 | 4280726903.5841 | 4487342647.7442 | 4752593398.3209 | 5108130247.5339 | 4858403196.2565 | 5109715893.2006 | 5294069721.9827 | 5419267042.0163 | 5623357350.4287 | 5859426261.3996 | 6325572710.6797 | 6897082450.3794 | 7196427037.8058 | 5820136860.9719 | 5804126978.9739 | 6758696950.911 | 7350092873.8232 | 7429864795.5988 | 7152587852.3383 | 7089609709.1362 | 7463321352.4221
|  |  | %change Agriculture contribution to GDP | [7 empty] | 13.6367 | -5.257 | -5.0566 | -12.6123 | -0.032572 | -11.8019 | 1.3501 | -1.9766 | 4.1412 | 9.6132 | 3.4494 | 4.266 | -6.123 | 6.0427 | 2.459 | -3.6681 | 4.6044 | 5.5812 | 6.9602 | -5.1401 | 4.9183 | 3.4823 | 2.3102 | 3.6293 | 4.0289 | 7.3692 | 8.2863 | 4.1596 | -23.647 | -0.27584 | 14.1236 | 8.0461 | 1.0737 | -3.8766 | -0.88832 | 5.0073
|  |  | %change in electricity consumed by agriculture |  |  |  | 1.7246 | 1.7246 | 1.7246 | 1.7246 | 13.6367 | -5.257 | -5.0566 | -12.6123 | -0.032572 | -11.8019 | 1.3501 | -1.9766 | 4.1412 | 9.6132 | 3.4494 | 4.266 | -6.123 | 6.0427 | 2.459 | -3.6681 | 4.6044 | 5.5812 | 6.9602 | -5.1401 | 4.9183 | 3.4823 | 2.3102 | 3.6293 | 4.0289 | 7.3692 | 8.2863 | 4.1596 | -23.647 | -0.27584 | 14.1236 | 8.0461 | 1.0737 | -3.8766 | -0.88832 | 5.0073
|  |  | Notes | 1971: From IEA; 1972: From IEA; 1973: From IEA; 1974: Growth of electricity consumption assumed equal to growth (in monetary units) of agriculture sector.
|  |  | Other ¦ Agriculture/forestry | 2 | 3 | 3 | 3.0517 | 3.1044 | 3.1579 | 3.2124 | 3.6504 | 3.4585 | 3.2836 | 2.8695 | 2.8686 | 2.53 | 2.5642 | 2.5135 | 2.6176 | 2.8692 | 2.9682 | 3.0948 | 2.9053 | 3.0809 | 3.1566 | 3.0408 | 3.1808 | 3.3584 | 3.5921 | 3.4075 | 3.5751 | 3.6996 | 3.785 | 3.9224 | 4.0804 | 4.3811 | 4.7442 | 4.9415 | 3.773 | 3.7626 | 4.294 | 4.6395 | 4.6893 | 4.5075 | 4.4675 | 4.6912
|  |  | C, Frac of Non-specified (other) for Ag./forestry | 0 | 0 | 0 | 3.0517 | #DIV/0! | 3.1579 | 3.2124 | #DIV/0! | #DIV/0! | #DIV/0! | 2.8695 | 0.35857 | 0.42167 | 0.85472 | 0.41891 | #DIV/0! | #DIV/0! | #DIV/0! | 3.0948 | 2.9053 | #DIV/0! | #DIV/0! | 3.0408 | 3.1808 | 0.079961 | 0.064145 | 3.4075 | #DIV/0! | 3.6996 | #DIV/0! | #DIV/0! | #DIV/0! | #DIV/0! | #DIV/0! | #DIV/0! | #DIV/0! | #DIV/0! | #DIV/0! | #DIV/0! | #DIV/0! | #DIV/0! | #DIV/0! | #DIV/0!
Mining
|  |  | GridCo sales to mines | 2010: 106.8927; 2011: 111.9792; 2012: 119.1445; 2013: 127.6921
|  |  | Notes | From IEA | From IEA | From IEA | Linear 73-09 | Linear 73-09 | Linear 73-09 | Linear 73-09 | Linear 73-09 | Linear 73-09 | Linear 73-09 | Linear 73-09 | Linear 73-09 | Target 16% | Target 18% | Target 20% | Linear 73-09 | Linear 73-09 | Linear 73-09 | Linear 73-09 | Linear 73-09 | Linear 73-09 | Linear 73-09 | Linear 73-09 | Linear 73-09 | Linear 73-09 | Linear 73-09 | Linear 73-09 | Linear 73-09 | Linear 73-09 | Linear 73-09 | Linear 73-09 | Linear 73-09 | Linear 73-09 | Linear 73-09 | Linear 73-09 | Linear 73-09 | Linear 73-09 | Linear 73-09 | Linear 73-09 | GridCo #s | GridCo #s | GridCo #s | GridCo #s
|  |  | Industry¦Mining and quarrying estimates | 17 | 19 | 22 | 24.2944 | 26.5888 | 28.8832 | 31.1776 | 33.472 | 35.7664 | 38.0608 | 40.3552 | 42.6496 | 17.76 | 8.46 | 25 | 51.8272 | 54.1215 | 56.4159 | 58.7103 | 61.0047 | 63.2991 | 65.5935 | 67.8879 | 70.1823 | 72.4767 | 74.7711 | 77.0655 | 79.3599 | 81.6543 | 83.9487 | 86.2431 | 88.5375 | 90.8319 | 93.1263 | 95.4207 | 97.7151 | 100.0095 | 102.3039 | 104.5983 | 106.8927 | 111.9792 | 119.1445 | 127.6921
|  |  | C, Frac of Non-specified (industry) for Min. & quar. | 0 | 0 | 0 | 0.080981 | 0.094622 | 0.099597 | 0.10393 | 0.13774 | 0.11612 | 0.11194 | 0.11904 | 0.13892 | 0.16 | 0.18 | 0.2 | 0.21961 | 0.19971 | 0.18995 | 0.19376 | 0.19936 | 0.19843 | 0.19757 | 0.19908 | 0.22713 | 0.22863 | 0.22589 | 0.19461 | 0.30061 | 0.2195 | 0.22689 | 0.23121 | 0.2635 | 0.47806 | 0.53521 | 0.43571 | 0.31623 | 0.43294 | 0.40119 | 0.41673 | 0.39444 | 0.33427 | 0.33374 | 0.35177
VALCO (Al smelter)
|  |  | 0.6*Hydro production | 150 | 171.6 | 199.8 | 210.6 | 204 | 215.4 | 226.8 | 192 | 238.8 | 272.4 | 275.4 | 255 | 131.4 | 93 | 154.2 | 225.6 | 241.2 | 247.8 | 270 | 295.2 | 315 | 340.8 | 324.6 | 313.8 | 314.4 | 342 | 353.4 | 197.4 | 267 | 340.8 | 340.8 | 259.8 | 200.4 | 272.4 | 290.4 | 289.8 | 192.6 | 319.8 | 354.6 | 361.2 | 390 | 416.4 | 424.8
|  |  | GridCo sales to VALCO | 2011: 51.2911; 2012: 52.6912; 2013: 50.5739
|  |  | Estimated VALCO/Non-ferrous | 1971: 88.24%; 1972: 88.45%; 1973: 88.41%
|  |  | Notes | From IEA | From IEA | From IEA | 60% of hydro | 60% of hydro | 60% of hydro | 60% of hydro | 60% of hydro | 60% of hydro | 60% of hydro | 60% of hydro | 0.9*full cap. | 0.2*full cap. | Many shut downs | 0.2*full cap. | 0.4*full cap. | 0.6*full cap. | 0.6*full cap. | 0.6*full cap. | 0.6*full cap. | 0.6*full cap. | 0.6*full cap. | 0.6*full cap. | 0.6*full cap. | 0.6*full cap. | 0.6*full cap. | 0.6*full cap. | 0.6*full cap. | 0.6*full cap. | 0.6*full cap. | 0.6*full cap. | 0.6*full cap. | 0.05*full cap. | Shut down | Shut down | Shut down | Shut down | Shut down | Shut down | Shut down | GridCo #s | GridCo #s | GridCo #s
|  |  | Industry¦Non-ferrous metals consumption estimates | 170 | 194 | 226 | 210.6 | 204 | 215.4 | 226.8 | 192 | 238.8 | 272.4 | 275.4 | 200 | 50 | 25 | 50 | 100 | 150 | 150 | 150 | 150 | 150 | 150 | 150 | 150 | 150 | 150 | 150 | 150 | 150 | 150 | 150 | 50 | 12.5 | 0 | 0 | 0 | 0 | 0 | 0 | 0 | 51.2911 | 52.6912 | 50.5739
|  |  | C, Frac of Non-specified (industry) for Non-ferrous | 0 | 0 | 0 | 0.702 | 0.72598 | 0.74276 | 0.756 | 0.79012 | 0.77532 | 0.80118 | 0.81239 | 0.65147 | 0.45045 | 0.53191 | 0.4 | 0.42373 | 0.55351 | 0.50505 | 0.49505 | 0.4902 | 0.47022 | 0.45181 | 0.43988 | 0.48544 | 0.47319 | 0.45317 | 0.37879 | 0.56818 | 0.40323 | 0.40541 | 0.40214 | 0.14881 | 0.065789 | 0 | 0 | 0 | 0 | 0 | 0 | 0 | 0.15311 | 0.14759 | 0.13932
Textile and leather
|  |  | Notes | 1971: From IEA; 1972: From IEA; 1973: From IEA; 1974: Linear 73-77; 1975: Linear 73-77; 1976: Linear 73-77; 1977: Ass. 3 ktoe at peak; 1978: Decline to 0 in 1982
|  |  | Industry ¦ Textile and leather | 1971: 1; 1972: 2; 1973: 2; 1974: 2.25; 1975: 2.5; 1976: 2.75; 1977: 3; 1978: 2.5; 1979: 2; 1980: 1.5; 1981: 1
|  |  | C, Frac of Non-specified (industry) for Textile & leather | 1971: 0; 1972: 0; 1973: 0; 1974: 0.0075; 1975: 0.0088968; 1976: 0.0094828; 1977: 0.01; 1978: 0.010288; 1979: 0.0064935; 1980: 0.0044118; 1981: 0.0029499
Unaccounted
|  |  | Remaining Non-specified (industry) | 22 | 25 | 29 | 62.8556 | 47.9112 | 42.9668 | 39.0224 | 15.028 | 31.4336 | 28.0392 | 22.2448 | 64.3504 | 43.24 | 13.54 | 50 | 84.1728 | 66.8785 | 90.5841 | 94.2897 | 94.9953 | 105.7009 | 116.4065 | 123.1121 | 88.8177 | 94.5233 | 106.2289 | 168.9345 | 34.6401 | 140.3457 | 136.0513 | 136.7569 | 197.4625 | 86.6681 | 80.8737 | 123.5793 | 211.2849 | 130.9905 | 152.6961 | 146.4017 | 164.1073 | 171.7298 | 185.1643 | 184.734
|  |  | Fraction of Non-specified (industry) unaccounted | 1 | 1 | 1 | 0.20952 | 0.1705 | 0.14816 | 0.13007 | 0.061844 | 0.10206 | 0.082468 | 0.065619 | 0.20961 | 0.38955 | 0.28809 | 0.4 | 0.35666 | 0.24678 | 0.305 | 0.31119 | 0.31044 | 0.33135 | 0.35062 | 0.36103 | 0.28744 | 0.29818 | 0.32093 | 0.4266 | 0.13121 | 0.37727 | 0.36771 | 0.36664 | 0.58769 | 0.45615 | 0.46479 | 0.56429 | 0.68377 | 0.56706 | 0.59881 | 0.58327 | 0.60556 | 0.51263 | 0.51867 | 0.50891
Revised Industry ¦ Electricity time series
GH | Mining and quarrying | Electricity | E.ktoe | 17 | 19 | 22 | 24.2944 | 26.5888 | 28.8832 | 31.1776 | 33.472 | 35.7664 | 38.0608 | 40.3552 | 42.6496 | 17.76 | 8.46 | 25 | 51.8272 | 54.1215 | 56.4159 | 58.7103 | 61.0047 | 63.2991 | 65.5935 | 67.8879 | 70.1823 | 72.4767 | 74.7711 | 77.0655 | 79.3599 | 81.6543 | 83.9487 | 86.2431 | 88.5375 | 90.8319 | 93.1263 | 95.4207 | 97.7151 | 100.0095 | 102.3039 | 104.5983 | 106.8927 | 111.9792 | 119.1445 | 127.6921
GH | Non-ferrous metals | Electricity | E.ktoe | 170 | 194 | 226 | 210.6 | 204 | 215.4 | 226.8 | 192 | 238.8 | 272.4 | 275.4 | 200 | 50 | 25 | 50 | 100 | 150 | 150 | 150 | 150 | 150 | 150 | 150 | 150 | 150 | 150 | 150 | 150 | 150 | 150 | 150 | 50 | 12.5 | 0 | 0 | 0 | 0 | 0 | 0 | 0 | 51.2911 | 52.6912 | 50.5739
GH | Textile and leather | Electricity | E.ktoe | 1 | 2 | 2 | 2.25 | 2.5 | 2.75 | 3 | 2.5 | 2 | 1.5 | 1 | 0 | 0 | 0 | 0 | 0 | 0 | 0 | 0 | 0 | 0 | 0 | 0 | 0 | 0 | 0 | 0 | 0 | 0 | 0 | 0 | 0 | 0 | 0 | 0 | 0 | 0 | 0 | 0 | 0 | 0 | 0 | 0
GH | Non-specified (industry) | Electricity | E.ktoe | 22 | 25 | 29 | 62.8556 | 47.9112 | 42.9668 | 39.0224 | 15.028 | 31.4336 | 28.0392 | 22.2448 | 64.3504 | 43.24 | 13.54 | 50 | 84.1728 | 66.8785 | 90.5841 | 94.2897 | 94.9953 | 105.7009 | 116.4065 | 123.1121 | 88.8177 | 94.5233 | 106.2289 | 168.9345 | 34.6401 | 140.3457 | 136.0513 | 136.7569 | 197.4625 | 86.6681 | 80.8737 | 123.5793 | 211.2849 | 130.9905 | 152.6961 | 146.4017 | 164.1073 | 171.7298 | 185.1643 | 184.734
|  | Total | E.ktoe | 210 | 240 | 279 | 300 | 281 | 290 | 300 | 243 | 308 | 340 | 339 | 307 | 111 | 47 | 125 | 236 | 271 | 297 | 303 | 306 | 319 | 332 | 341 | 309 | 317 | 331 | 396 | 264 | 372 | 370 | 373 | 336 | 190 | 174 | 219 | 309 | 231 | 255 | 251 | 271 | 335 | 357 | 363
|  | Difference from original IEA data | E.ktoe | 0 | 0 | 0 | 0 | 0 | 0 | 0 | 0 | 0 | 0 | 0 | 0 | 0 | 0 | 0 | 0 | 0 | 0 | 0 | 0 | 0 | 0 | 0 | 0 | 0 | 0 | 0 | 0 | 0 | 0 | 0 | 0 | 0 | 0 | 0 | 0 | 0 | 0 | 0 | 0 | 0 | 0 | 0
VALCO |  |  |  | 2010: GridCo
L. Berry. Ghana: A Country Study. Area Handbook Series. Federal Research Division, Library of Congress, Washington, DC, 3rd edition, 1995. | bar: 1971 to 1995; 2010 to 2013
In the 1970s, 60% of Akosombo output was used for Al smelting (HTH.600.C) | bar: 1971 to 1995; 2010 to 2013
p. 176 |  |  |  | 1975: p. 178; 1983: http://www.valcotema.com/about-us/history.html; 2010: GridCo. Ghana Grid Company Annual Report 2010. Annual report, Ghana Grid Company, 2011.
Delivery of electricty by GridCo to VALCO, per GridCo annual reports. | bar: 1971 to 1995; 2010 to 2013
[48 empty] | Year | MWh | GWh | Conversion | ktoe | Notes | bar: 1971 to 1995; 2010 to 2013
[48 empty] | 2010 | 7226.6 |  | 8.5985e-05 | 0.62138 | This VERY low number reflects the fact that VALCO was shut down in 2010. | bar: 1971 to 1995; 2010 to 2013
[48 empty] | 2011 | 596515 |  | 8.5985e-05 | 51.2911 | bar: 1971 to 1995; 2010 to 2013
[48 empty] | 2012 |  | 612.799 | 0.085985 | 52.6912 | bar: 1971 to 1995; 2010 to 2013
[48 empty] | 2013 |  | 588.175 | 0.085985 | 50.5739 | bar: 1971 to 1995; 2010 to 2013
No table in 2014 Annual Report | bar: 1971 to 1995; 2010 to 2013
[48 empty] | 2015 |  | 572.886 | 0.085985 | 49.2593 | Given as MWh in Annual Report. Probably really GWh. | bar: 1971 to 1995; 2010 to 2013
GridCo. Ghana Grid Company Annual Report 2011. Annual report, Ghana Grid Company, 2012.
Delivery of electricity by GridCo to Mines, per GridCo annual reports. | bar: 1971 to 1995; 2010 to 2013
[48 empty] | Year | MWh | GWh | Conversion | ktoe | Notes | bar: 1971 to 1995; 2010 to 2013
[48 empty] | 2010 | 1243161.69 |  | 8.5985e-05 | 106.8927 | bar: 1971 to 1995; 2010 to 2013
[48 empty] | 2011 | 1302317.55 |  | 8.5985e-05 | 111.9792 | bar: 1971 to 1995; 2010 to 2013
[48 empty] | 2012 |  | 1385.65 | 0.085985 | 119.1445 | bar: 1971 to 1995; 2010 to 2013
[48 empty] | 2013 |  | 1485.059 | 0.085985 | 127.6921 | bar: 1971 to 1995; 2010 to 2013
No table in 2014 Annual Report | bar: 1971 to 1995; 2010 to 2013
[48 empty] | 2015 |  | 1231.114 | 0.085985 | 105.8567 | Given as MWh in Annual Report. Probably really GWh. | bar: 1971 to 1995; 2010 to 2013
VALCO (as of 2013) was operating only 1/5 pot lines. | bar: 1971 to 1995; 2010 to 2013
http://www.ghanaweb.com/GhanaHomePage/NewsArchive/artikel.php?ID=278555 |  |  |  | 2012: GridCo. Ghana Grid Company Annual Report ’12. Annual report, Ghana Grid Company, Ltd., 2013.
Interestingly, if VALCO consumed 60% of Akosombo hydro in | bar: 1971 to 1995; 2010 to 2013
1980, 1981, 1982, it would consume the following electricity: | bar: 1971 to 1995; 2010 to 2013
Year |  | 1980 | 1981 | 1971: 1982
0.6 hydro [ktoe] |  | 272.4 | 275.4 | 1971: 255
In recent years: | bar: 1971 to 1995; 2010 to 2013
Year |  | 2011 | 2012 | 1971: 2013
GridCo --> VALCO sales [ktoe] |  | 51.2911 | 52.6912 | 1971: 50.5739; 2013: GridCo. Ghana Grid Company Annual Report 2013. Annual report, Ghana Grid Company, 2014.
Info about coups in the 1980s.
Ratio |  | 0.18829 | 0.19133 | 1971: 0.19833; 1983: http://www.crawfurd.dk/africa/ghana_timeline.htm
These calculations are consistent with the idea that only 1/5 (0.2) | bar: 1971 to 1995; 2010 to 2013
of the pot lines are operational today at VALCO. | bar: 1971 to 1995; 2010 to 2013
So, it looks like we have a pretty good handle on electricity | bar: 1971 to 1995; 2010 to 2013
consumption for aluminum smelting (assume HTH.600.C) | bar: 1971 to 1995; 2010 to 2013
for the early and late years. | bar: 1971 to 1995; 2010 to 2013
We will assume that each cell line (there are five currently) | bar: 1971 to 1995; 2010 to 2013
consumes 50 ktoe of electricity/year, for a total of 250 ktoe/year | bar: 1971 to 1995; 2010 to 2013
when the plant is running at full capacity. | bar: 1971 to 1995; 2010 to 2013
Then, we will use judgment, guided by history, for the amount | bar: 1971 to 1995; 2010 to 2013
of electricity consumed by the VALCO smelter. | [46 empty] | GridCo. Ghana Grid Company Annual Report 2015. Annual report, Ghana Grid Company, 2016. | bar: 1971 to 1995; 2010 to 2013
Textile Industry | bar: 1971 to 1978
P. Quartey. The textiles and clothing industry in Ghana. In H. Jauch and R. Traub-Merz, editors, The Future of the Textile and Clothing Industry in Sub-Saharan Africa. Friedrich-Ebert-Stiftung, 2006. | bar: 1971 to 1978
Assume moderate energy growth to 1977 and decline to 0 in 1982.
Operating at 5% of installed capacity since 1995 means that there is virtually
no energy use by this sector, certainly less than 1 ktoe. So, assume 0 ktoe
from 1982 onward.
Note on D6: MKH: Agriculture/forestry is under "Other".
Note on D13: MKH: Agriculture/forestry is under "Other".
Note on Q15: MKH: This data point is missing from World MRIO information. So, assume it is the average of the years before and after. http://www.worldmrio.com/ComputationsM/Phase199/Loop082/XLSResults/IO_GHA_AllYears.zip
Note on H18: MKH: No World MRIO data are available for 74-76. Assume average growth rate of sector for these years.
Note on D21: MKH: I would like to adjust Agriculture/forestry, but there is not enough Non-specified (other) to draw from. (There are many years in which Non-specified (other) is 0 or 1 ktoe. We can't move 3 ktoe from Non-specified (other) when Non-specified (other) is 1 ktoe.) So we can't make this correction.
Note on D22: MKH: Agriculture/forestry is in "Other," not "Industry"
Note on Q27: MKH: For the years around the coups and their aftermath (1983-1985), we take maintain a target ratio of the fraction of Non-specified (industry) consumed by Mining and quarrying.
Note on E32: MKH: 60% of hydro output. In 1970s.
Note on P36: MKH: According to VALCO history web page, has operated at 70% of full capacity over its history. There were 13 shutdowns and restarts from 1982 to 2004. So, assume 90% of full capacity in 1982 and reducing thereafter.
Note on Q36: MKH: Several coup attempts and economic challenges occur in the 1982-1984 timeframe. Assume that the plant operates with only 1 cell line during 1983 and 1985. Assume that the plant is completely shut down in 1984. Note that even one cell line operating is 1984 would bring the VALCO consumption above the Non-specified (industry) consumption. See http://www.crawfurd.dk/africa/ghana_timeline.htm for details on the history.
Note on R36: MKH: Assume operated on average at half capacity of one cell line for the entire year.
Note on T36: MKH: Assume coming back online after coups and political and economic strife. 0.4*full capacity.
Note on AJ36: MKH: Beginning in March 2002, progressively shut down cell lines until none were operating by January 2003. So, assume only 20% of full capacity during 2002
Note on AK36: MKH: Shut down last cell line in March 2003. Assume only 5% of full operation electricity consumption in 2003, or 12.5 ktoe.
Note on AL36: MKH: Complete shutdown from 2004-2010.
Note on AS36: MKH: GridCo numbers agree with narrative from VALCO. Only 1/5 cell lines are operating since 2011. Use GridCo numbers here.
Note on C59: MKH: This row should all be zero!

## FixedGHIndustryElectricity
Country | Ledger.side | Flow.aggregation.point | Flow | Product | 1971 | 1972 | 1973 | 1974 | 1975 | 1976 | 1977 | 1978 | 1979 | 1980 | 1981 | 1982 | 1983 | 1984 | 1985 | 1986 | 1987 | 1988 | 1989 | 1990 | 1991 | 1992 | 1993 | 1994 | 1995 | 1996 | 1997 | 1998 | 1999 | 2000 | 2001 | 2002 | 2003 | 2004 | 2005 | 2006 | 2007 | 2008 | 2009 | 2010 | 2011 | 2012 | 2013
GH | Consumption | Industry | Mining and quarrying | Electricity | 17 | 19 | 22 | 24.2944 | 26.5888 | 28.8832 | 31.1776 | 33.472 | 35.7664 | 38.0608 | 40.3552 | 42.6496 | 17.76 | 8.46 | 25 | 51.8272 | 54.1215 | 56.4159 | 58.7103 | 61.0047 | 63.2991 | 65.5935 | 67.8879 | 70.1823 | 72.4767 | 74.7711 | 77.0655 | 79.3599 | 81.6543 | 83.9487 | 86.2431 | 88.5375 | 90.8319 | 93.1263 | 95.4207 | 97.7151 | 100.0095 | 102.3039 | 104.5983 | 106.8927 | 111.9792 | 119.1445 | 127.6921
GH | Consumption | Industry | Non-ferrous metals | Electricity | 170 | 194 | 226 | 210.6 | 204 | 215.4 | 226.8 | 192 | 238.8 | 272.4 | 275.4 | 200 | 50 | 25 | 50 | 100 | 150 | 150 | 150 | 150 | 150 | 150 | 150 | 150 | 150 | 150 | 150 | 150 | 150 | 150 | 150 | 50 | 12.5 | 0 | 0 | 0 | 0 | 0 | 0 | 0 | 51.2911 | 52.6912 | 50.5739
GH | Consumption | Industry | Textile and leather | Electricity | 1 | 2 | 2 | 2.25 | 2.5 | 2.75 | 3 | 2.5 | 2 | 1.5 | 1 | 0 | 0 | 0 | 0 | 0 | 0 | 0 | 0 | 0 | 0 | 0 | 0 | 0 | 0 | 0 | 0 | 0 | 0 | 0 | 0 | 0 | 0 | 0 | 0 | 0 | 0 | 0 | 0 | 0 | 0 | 0 | 0
GH | Consumption | Industry | Non-specified (industry) | Electricity | 22 | 25 | 29 | 62.8556 | 47.9112 | 42.9668 | 39.0224 | 15.028 | 31.4336 | 28.0392 | 22.2448 | 64.3504 | 43.24 | 13.54 | 50 | 84.1728 | 66.8785 | 90.5841 | 94.2897 | 94.9953 | 105.7009 | 116.4065 | 123.1121 | 88.8177 | 94.5233 | 106.2289 | 168.9345 | 34.6401 | 140.3457 | 136.0513 | 136.7569 | 197.4625 | 86.6681 | 80.8737 | 123.5793 | 211.2849 | 130.9905 | 152.6961 | 146.4017 | 164.1073 | 171.7298 | 185.1643 | 184.734
Note on A1: MKH: This worksheet is to be saved to a tab-delimited text file. The tab-delimited text file will be read by R and the data in this sheet will replace the original IEA data.