## phi_constants
Product | phi | IsUseful | PhiSource
MD | 1 | TRUE
KE | 1 | TRUE
HPA | 1 | TRUE
Light | 0.956 | TRUE | Heun et al (2020)
Propulsion | 1 | TRUE
HTH.1600.C | 0.8467 | TRUE | See 'temp_calcs' sheet
HTH.1300.C | 0.81747 | TRUE | See 'temp_calcs' sheet
HTH.1000.C | 0.77446 | TRUE | See 'temp_calcs' sheet
HTH.960.C | 0.76714 | TRUE | See 'temp_calcs' sheet
HTH.850.C | 0.74434 | TRUE | See 'temp_calcs' sheet
HTH.600.C | 0.67113 | TRUE | See 'temp_calcs' sheet
HTH.400.C | 0.57342 | TRUE | See 'temp_calcs' sheet
MTH.300.C | 0.499 | TRUE | See 'temp_calcs' sheet
MTH.200.C | 0.39311 | TRUE | See 'temp_calcs' sheet
MTH.100.C | 0.23047 | TRUE | See 'temp_calcs' sheet
LTH.60.C | 0.13808 | TRUE | See 'temp_calcs' sheet
LTH.20.C | 0.051168 | TRUE | See 'temp_calcs' sheet
LTC.20.C | 0.034112 | TRUE | See 'temp_calcs' sheet
LTC.-10.C | 0.114 | TRUE | See 'temp_calcs' sheet
NEU | 1 | TRUE
Hard coal (if no detail) | 1.06 | FALSE | Serrenho et al (2013)
Brown coal (if no detail) | 1.06 | FALSE | Serrenho et al (2013)
Non-specified primary biofuels and waste | 1.11 | FALSE | Serrenho et al (2013)
Hydro | 1 | FALSE
Hydro [from Resources] | 1 | FALSE
Crude/NGL/feedstocks (if no detail) | 1 | FALSE
Motor gasoline excl. biofuels | 1.06 | FALSE | Serrenho et al (2013)
Aviation gasoline | 1.06 | FALSE | Serrenho et al (2013)
Kerosene type jet fuel excl. biofuels | 1.06 | FALSE | Serrenho et al (2013)
Other kerosene | 1.06 | FALSE | Serrenho et al (2013)
White spirit & SBP | 1.06 | FALSE | Serrenho et al (2013)
Gas/diesel oil excl. biofuels | 1.06 | FALSE | Serrenho et al (2013)
Fuel oil | 1.06 | FALSE | Serrenho et al (2013)
BKB | 1.05 | FALSE | Serrenho et al (2013)
Coke oven coke | 1.05 | FALSE | Serrenho et al (2013)
Electricity | 1 | FALSE
Blast furnace gas | 1.04 | FALSE | Serrenho et al (2013)
Gas works gas | 1.04 | FALSE | Serrenho et al (2013)
Coke oven gas | 1.04 | FALSE | Serrenho et al (2013)
Refinery gas | 1.04 | FALSE | Serrenho et al (2013)
Liquefied petroleum gases (LPG) | 1.06 | FALSE | Serrenho et al (2013)
Naphtha | 1 | FALSE
Lubricants | 1 | FALSE
Bitumen | 1 | FALSE
Natural gas | 1.04 | FALSE | Serrenho et al (2013)
Primary solid biofuels | 1.11 | FALSE | Serrenho et al (2013)
Primary solid biofuels [from Resources] | 1 | FALSE | Serrenho et al (2013)
Gas coke | 1.05 | FALSE | Serrenho et al (2013)
Gasoline type jet fuel | 1.06 | FALSE | Serrenho et al (2013)
Paraffin waxes | 1 | FALSE
Petroleum coke | 1.06 | FALSE | Serrenho et al (2013)
Other oil products | 1.06 | FALSE | Serrenho et al (2013)
Patent fuel | 1.06 | FALSE | Serrenho et al (2013)
Peat | 1.11 | FALSE | Serrenho et al (2013)
Nuclear | 1 | FALSE
Geothermal | 0.6 | FALSE | Serrenho et al (2013)
Industrial waste | 1.11 | FALSE | Serrenho et al (2013)
Heat | 0.6 | FALSE | Serrenho et al (2013)
Tide, wave and ocean | 1 | FALSE
Municipal waste (renewable) | 1.11 | FALSE | Serrenho et al (2013)
Biogases | 1.11 | FALSE | Serrenho et al (2013)
Crude oil | 1.06 | FALSE | Serrenho et al (2013)
Natural gas liquids | 1.04 | FALSE | Serrenho et al (2013)
Other hydrocarbons | 1.06 | FALSE | Serrenho et al (2013)
Charcoal | 1.11 | FALSE | Serrenho et al (2013)
Coal tar | 1 | FALSE
Refinery feedstocks | 1 | FALSE
Biogasoline | 1.11 | FALSE | Serrenho et al (2013)
Other liquid biofuels | 1.11 | FALSE | Serrenho et al (2013)
Additives/blending components | 1 | FALSE
Ethane | 1 | FALSE
Municipal waste (non-renewable) | 1.11 | FALSE | Serrenho et al (2013)
Solar thermal | 0.25 | FALSE | Serrenho et al (2013)
Peat products | 1.11 | FALSE | Serrenho et al (2013)
Coking coal | 1.06 | FALSE | Serrenho et al (2013)
Other bituminous coal | 1.06 | FALSE | Serrenho et al (2013)
Lignite | 1.06 | FALSE | Serrenho et al (2013)
Sub-bituminous coal | 1.06 | FALSE | Serrenho et al (2013)
Anthracite | 1.06 | FALSE | Serrenho et al (2013)
Wind | 1 | FALSE
Other recovered gases | 1.04 | FALSE | Serrenho et al (2013)
Solar photovoltaics | 1 | FALSE
Biodiesels | 1.11 | FALSE | Serrenho et al (2013)
Oil shale and oil sands | 1.06 | FALSE | Serrenho et al (2013)
Other sources | 1 | FALSE
Bio jet kerosene | 1.11 | FALSE | Serrenho et al (2013)

## temp_calcs
Product | T_0 [C] | source | T_1 [C] | T_0 [K] | T_1 [K] | phi | Note
HTH.1600.C | 14 | https://earthobservatory.nasa.gov/world-of-change/global-temperatures | 1600 | 287.15 | 1873.15 | 0.8467
HTH.1300.C | 14 | https://earthobservatory.nasa.gov/world-of-change/global-temperatures | 1300 | 287.15 | 1573.15 | 0.81747
HTH.1000.C | 14 | https://earthobservatory.nasa.gov/world-of-change/global-temperatures | 1000 | 287.15 | 1273.15 | 0.77446
HTH.960.C | 14 | https://earthobservatory.nasa.gov/world-of-change/global-temperatures | 960 | 287.15 | 1233.15 | 0.76714
HTH.850.C | 14 | https://earthobservatory.nasa.gov/world-of-change/global-temperatures | 850 | 287.15 | 1123.15 | 0.74434
HTH.600.C | 14 | https://earthobservatory.nasa.gov/world-of-change/global-temperatures | 600 | 287.15 | 873.15 | 0.67113
HTH.400.C | 14 | https://earthobservatory.nasa.gov/world-of-change/global-temperatures | 400 | 287.15 | 673.15 | 0.57342
MTH.300.C | 14 | https://earthobservatory.nasa.gov/world-of-change/global-temperatures | 300 | 287.15 | 573.15 | 0.499
MTH.200.C | 14 | https://earthobservatory.nasa.gov/world-of-change/global-temperatures | 200 | 287.15 | 473.15 | 0.39311
MTH.100.C | 14 | https://earthobservatory.nasa.gov/world-of-change/global-temperatures | 100 | 287.15 | 373.15 | 0.23047 | Electric water heaters
LTH.60.C | 14 | https://earthobservatory.nasa.gov/world-of-change/global-temperatures | 60 | 287.15 | 333.15 | 0.13808
LTH.20.C | 5 | Assumed low outdoor temperature | 20 | 278.15 | 293.15 | 0.051168 | For space heating
LTC.20.C | 30 | Assumed high outdoor temperature | 20 | 303.15 | 293.15 | 0.034112
LTC.-10.C | 20 | Assumed room temperature | -10 | 293.15 | 263.15 | 0.114

## Serrenho_2013
Product | phi | Serrenho (2013) - PhD Thesis Useful Work as an Energy End-Use Accounting Method
Coal products | 1.06
Oil products | 1.06
Coke | 1.05
Natural gas | 1.04
Combustible renewable | 1.11
Electricity | 1
Food and feed | 1
CHP and geothermal heat | 0.6
Solar thermal heat | 0.25